## Feuil1
Designator | Description | Quantity | Mfr | Mfr réf | Supplier | Supplier réf | Price one | Price
C20,C21 | Multilayer Ceramic Capacitors MLCC - SMD/SMT 16V 10uF X7R 1206 10% AEC-Q200 | 2 | KYOCERA AVX | KAM31GR71C106KU | Mouser | 581-KAM31GR71C106KU | 0,44 | 0.88
C2 | Aluminium Electrolytic Capacitors - SMD 50volts 0.22uF AEC-Q200 | 1 | Nichicon | UWP1HR22MCL1GB | Mouser | 647-UWP1HR22MCL | 0,63 | 0.63
C4, C5,C6,C7,C8 | 10000 pF ±10% 50V Ceramic Capacitor X7R 0402 (1005 Metric) | 5 | Murata Electronics | GRM155R71H103KA88D | DigiKey | 490-4516-6-ND | 0.1 | 0.5
C9,C12 | Multilayer Ceramic Capacitors MLCC - SMD/SMT 10 uF 25 VDC 10% 1206 X7R | 1 | MuRata | GRM31CR71E106KA12L | Mouser | 81-GRM31CR71E106KA12 | 0,29 | 0.29
C10 | Multilayer Ceramic Capacitors MLCC - SMD/SMT 0.1 uF 10 VDC 10% 0402 X7R | 1 | Murata | GRM155R71A104KA01D | mouser | 81-GRM155R71A104KA1D | 0,09 | 0.09
C11 | Multilayer Ceramic Capacitors MLCC - SMD/SMT 1206 50V 0.068uF C0G 5% AEC-Q200 EPXY | 1 | TDK | CGA5L2C0G1H683J160AD | mouser | 810-CGA5L2C0G1H683JD | 0,73 | 0.73
C13 | Multilayer Ceramic Capacitors MLCC - SMD/SMT 0.022 uF 6.3 VDC 10% 0201 X5R | 1 | MuRata | GRM033R60J223KE01D | Mouser | 81-GRM033R60J223KE1D | 0,09 | 0.09
C14 | Multilayer Ceramic Capacitors MLCC - SMD/SMT 100 uF 6.3 VDC 20% 1210 X6S | 1 | Murata Electronics | GRM32EC80J107ME20L | Mouser | 81-GRM32EC80J107ME0L | 1,33 | 1.33
D1,D2,D3,D4,D5 | Schottky Diodes & Rectifiers 1A 30V | 5 | onsemi | MBR130T1G | Mouser | 863-MBR130T1G | 0,31 | 1.55
D6 | Schottky Diodes & Rectifiers 40V 5A | 1 | Diodes Incorporated | B540C-13-F | Mouser | 621-B540C-F | 0,43 | 0.43
J1,J2,J3,J4,J5,J6,J7,J8,J9,J10,J11,J12 | Fixed Terminal Blocks 2P SIDE ENTRY 2.54mm | 12 | TE Connectivity | 282834-2 | Mouser | 571-282834-2 | 1.16 | 13.92
L1 | Power Inductor (SMD), 2.7 uH, ± 20%, 6.6 A, Unshielded, 7 A, 13.2mm x 9.9mm x 6.4mm | 1 | NIC | NPI31P2R7MTRF | Exshine Technology | EX-NPI31P2R7MTRF | 0,37 | 0.37
LED1 | LED Circuit Board Indicator LED Circuit Board Indicator Single Green Diffused, Tinted 2.2V 20mA Round with Domed Top 3mm, T-1 Surface Mount, Right Angle | 1 | Lumex Opto/Components Inc. | SSF-LXH305GD-TR | DigiKey | 67-1375-6-ND | 1.48 | 1.48
Q1,Q2,Q3,Q4,Q5 | MOSFET SSOT-3 N-CH 20V | 5 | onsemi / Fairchild | FDN335N | Mouser | 512-FDN335N | 0,40 | 2
R1,R2,R3,R4,R5,R7,R8,R10,R15,R16,R18,R19,R23,R25,'R35,R36,R37,R38,R39 | Thick Film Resistors - SMD 1/2watt 220ohms 1% High Power AEC-Q200 | 19 | Vishay / Dale | CRCW0805220RFKEAHP | Mouser | 71-CRCW0805220RFKEAH | 0.06 | 1.14
R6,R9,R14,R17,R21,R22,R24,'R30,R31,R32,R33,R34 | Thick Film Resistors - SMD ResHighPowerA 0805 10k 1% 1/2W TC100 | 12 | Bourns | CMP0805AFX-1002ELF | Mouser | 652-CMP0805AFX-1002L | 0.085 | 1.02
R51,R52 | 1 kOhms ±1% 0.5W, 1/2W Chip Resistor 0805 (2012 Metric) Automotive AEC-Q200, Pulse Withstanding Thick Film | 1 | Vishay Dale | CRCW08051K00FKEAHP | DigiKey | 541-1.00KTDKR-ND | 0,19 | 0.19
R20 | Thick Film Resistors - SMD 1/16watt 1.37Kohms 1% | 1 | Vishay Dale | CRCW04021K37FKED | mouser | 71-CRCW0402-1.37K-E3 | 0,093 | 0.093
R26 | Thick Film Resistors - SMD 1/16watt 60.4Kohms 1% | 1 | Vishay-Dale | CRCW040260K4FKED | Digikey | 541-60.4KLDKR-ND | 0,10 | 0.1
R27 | Thin Film Resistors - SMD 1/8W 30.5K Ohms 0.1% | 1 | YAGEO | RT0805BRD0730K5L | Mouser | 603-RT0805BRD0730K5L | 0,15 | 0.15
R53 | Thick Film Resistors - SMD 0805 1.2Kohms 1% Anti-Sulfur | 1 | Panasonic | ERJ-S06F1201V | Mouser | 667-ERJ-S06F1201V | 0.36 | 0.36
U7 | USB - micro B USB 2.0 Receptacle Connector 5 Position Surface Mount, Right Angle | 1 | Amphenol ICC (FCI) | 10104110-0001LF | DigiKey | 609-4052-6-ND | 0,84 | 0.84
U6 | ESOP-8 Battery Management ICs ROHS | 1 | TECH Public | TP4056 | Alibaba | Electronic components IC Chip SOP8 4056 TP4056 | 0,10 | 0.1
U3 | ESP32 Wireless Module GPRS Antenna SIM Card SIM800L Module | 1 | Shenzhen Yuzens Technologies Co. Ltd. | LilyGo-T-Call-SIM800L | Alibaba | T-Call V1.3 ESP32 SIM800H | 26 | 26
U4 | Motor/Motion/Ignition Controllers & Drivers AUTOMOTIVE SIX CHANNEL LOW SIDE MOSFET PRE-DRIVER | 1 | Mfr.:Allegro MicroSystems | A3944KLPTR-T | Mouser | 250-A3944KLPTR-T | 2,67 | 2.67
U5 | Switching Voltage Regulators 5A 40V Wide In Range DC-DC Converter | 1 | Texas Instruments | TPS55340RTER | Mouser | 595-TPS55340RTER | 15 | 15
P1 | Ecran tactile TFT 2.8 pouces 320x240 ILI9341 SPI | 1 | Adafruit | ILI9341 | OTRONIC | OT3239 | 14.18 | 16.18 | NB : 13,10€ = 14,18$
TOTAL | [7 empty] | 88.133 | NB : Les prix sont en dollar
Fichier nomenclature : Projet "DataLogger"